## EXPERT4
Qde | Comentário | Descrição | Unitário | Valor R$
0
1 | PCB | Placa Base |  | 0
1 | PCB | Placa Expansor |  | 0
1 | 10pF | Capacitor Cerâmico Disco |  | 0
1 | 27pF | Capacitor Cerâmico Disco |  | 0
2 | 33pF | Capacitor Cerâmico Disco |  | 0
3 | 68pF | Capacitor Cerâmico Disco |  | 0
1 | 560pF | Capacitor Cerâmico Disco |  | 0
2 | 15nF/250V | Capacitor Poliester |  | 0
64 | 100nF/50V | Capacitor Cerâmico Disco |  | 0
4 | 1uF/50V | Capacitor Eletrolítico Radial 5x11mm |  | 0
12 | 10uF/16V | Capacitor Eletrolítico Radial 5x11mm |  | 0
3 | 100uF/25V | Capacitor Eletrolítico Radial 5x11mm |  | 0
1 | 100uF/25V | Capacitor Eletrolítico Radial 6,5x8mm |  | 0
2 | 470uF/16V | Capacitor Eletrolítico Radial |  | 0
2 | 1000uF/16V | Capacitor Eletrolítico Radial |  | 0
1 | 1F/5V | SuperCap ou Suporte para bateria e Bateria CR2032 |  | 0
5 | BC547 | Transistor NPN |  | 0
2 | BC557 | Transistor PNP |  | 0
5 | 1N4148 | Diodo de Sinal |  | 0
1 | 3V0 | Diodo Zener 3V0 |  | 0
2 | 47uH | Indutor 47uH ou valor próximo. |  | 0
1 | 2R7 | Resistor 1/4W |  | 0
3 | 22R | Resistor 1/4W |  | 0
6 | 100R | Resistor 1/4W |  | 0
3 | 220R | Resistor 1/4W |  | 0
3 | 390R | Resistor 1/4W |  | 0
2 | 470R | Resistor 1/4W |  | 0
17 | 1K | Resistor 1/4W |  | 0
1 | 1K2 | Resistor 1/4W |  | 0
9 | 2K2 | Resistor 1/4W |  | 0
3 | 4K7 | Resistor 1/4W |  | 0
40 | 10K | Resistor 1/4W |  | 0
1 | 22K | Resistor 1/4W |  | 0
1 | 27K | Resistor 1/4W |  | 0
2 | 100K | Resistor 1/4W |  | 0
1 | 180K | Resistor 1/4W |  | 0
8 | 220K | Resistor 1/4W |  | 0
4 | 330K | Resistor 1/4W |  | 0
1 | 74LS02 | Quad 2-Input NOR gate |  | 0
1 | 74LS04 | Hex Inverter |  | 0
2 | 74LS08 | Quad 2-Input AND gate |  | 0
1 | 74LS09 | Quad 2-Input AND gates with Open-Colector Output |  | 0
1 | 74LS14 | Hex Inverters with Schimit Trigger Input |  | 0
3 | 74LS30 | Eight Input NAND gate |  | 0
3 | 74LS32 | Quad 2-Input OR gate |  | 0
4 | 74LS74 | Dual D-Type Edge-Triggered Flip-Flop Preset and Clear |  | 0
1 | 74LS125 | 4 Tri State Buffer |  | 0
2 | 74LS138 | 3-Line to 8-Line Decoder / Demultiplexer |  | 0
3 | 74LS139 | Dual 2-Line to 4-Line Decoder / Demultiplexer |  | 0
4 | 74LS153 | Dual 1-of-4 Data Selector/Multiplexer |  | 0
4 | 74LS157 | Quad 1-of-2 Data Selector/Multiplexer |  | 0
1 | 74LS175 | Quad D Flip-Flop |  | 0
1 | 74LS240 | Octal Buffer and Line Driver with 3-State Outputs |  | 0
1 | 74LS273 | Octal D-Type Flip-Flop with Clear |  | 0
4 | 74LS367 | Hex Bus Driver with 3-State Outputs |  | 0
1 | 74LS374 | Octal D-Type Flip-Flop with Clear |  | 0
1 | 74LS393 | Dual Binary Counter |  | 0
4 | 74LS670 | Register 4X4 |  | 0
1 | Z84C0010 | CPU - Micro-Processador ZILOG |  | 0
1 | V9958 | VDP - Video Display Processor |  | 0
1 | AY-3-8910 | PSG - General Sound Generator |  | 0
1 | 82C55-2 | PPI - Programable Periferal Interface |  | 0
1 | 27C512 | EPROM 64K x 8 |  | 0
1 | RP5C01 | RTC - Real Time Clock |  | 0
1 | GAL16V8 | GAL - Gate Array Logic |  | 0
1 | YM2413 | FM - FM Sound Generator |  | 0
6 | TMS-4464 | DRAM 64K x 4 |  | 0
2 | MC4558 | Dual Operational Amplifier |  | 0
2 | 44256/441000 | DRAM 256Kx4 ou DRAM 1M x 4 |  | 0
1 | Frete | Frete UtSource |  | 0
1 | 32.768 KHz | Crystal Oscillator |  | 0
1 | 14.318180 MHz | Crystal Oscillator |  | 0
1 | 21.453666 MHz | Crystal Oscillator |  | 0
1 | Fonte Cinza/Plus | Conector Metaltex VPCS-06 |  | 0
1 | CH-SLOT | Conector kk-4-vias |  | 0
2 | SLOT-A/B | Conector Edge 2x25 vias 90° |  | 0
1 | AV-PLUS | Conector KK-10-vias 180° |  | 0
1 | IMPRESSORA | Conector Latch 2x13 90° ou barrinha dupla 2x13 90° |  | 0
1 | TECLADO | Conector DIN 13 vias MSX Expert |  | 0
1 | SIMM30 | Conector SIMM 30 vias 180° |  | 0
2 | SLOT-CD/CN50 | Conector 2x25 IDC Macho ou Barrinha Dupla 2x25 |  | 0
1 | AV-EXP1 | Conector KK-7-vias 180° |  | 0
1 | JOYSTICK | Conector KK-16-vias 180° |  | 0
2 | 8 pinos | Soquete - 2.54mm |  | 0
14 | 14 pinos | Soquete - 2.54mm |  | 0
26 | 16 pinos | Soquete - 2.54mm |  | 0
6 | 18 pinos | Soquete - 2.54mm - 8 se for colocar VRAM 192K |  | 0
5 | 20 pinos | Soquete - 2.54mm - 8 se for colocar para 1M e Reserva |  | 0
1 | 28 pinos | Soquete - 2.54mm |  | 0
3 | 40 pinos | Soquete - 2.54mm |  | 0
1 | 64 pinos | Soquete - 1,77mm |  | 0
2 | Pinos Simples | Barrinha Simples 40 pinos 180° |  | 0
1 | Pinos Duplos | Barrinha Dupla 80 pinos 180° |  | 0
Os conectores abaixo são partes das barrinhas acima.
1 | CAPS-LED | Barrinha 2 pinos
1 | FM-STEREO | Barrinha 3 Pinos
2 | RESET | Barrinha Simples 2 pinos
1 | TURBO-SW | Barrinha Simples 2 pinos
1 | TURBO-LED | Barrinha Simples 2 pinos
1 | SEL-RAM | Barrinha Simples 3 pinos
2 | EN4M | Barrinha Simples 3 pinos
1 | 512K | Barrinha Simples 2 pinos
1 | 1M | Barrinha Simples 2 pinos
1 | 2M | Barrinha Simples 2 pinos
1 | 4M | Barrinha Simples 2 pinos
1 | K7 | Barrinha Simples 3 pinos
1 | CLOCK | Barrinha Simples 3 pinos
1 | SLOTX/SELX | Barrinha Dupla 2x3 pinos
1 | DIGITAL | Barrinha Dupla 2x12 pinos
1 | RGB | Barrinha dupla 2x5 pinos
1 | SUBROM/SLTRAM | Barrinha Dupla 2x10 pinos
1 | SLOTA/SLOTB | Barrinha Simples 10 pinos

## Designação
Quantity | Comment | Description | Designator
1 | 10pF | Capacitor Cerâmico Disco | C74
1 | 27pF | Capacitor Cerâmico Disco | C73
2 | 33pF | Capacitor Cerâmico Disco | C84, C85
3 | 68pF | Capacitor Cerâmico Disco | C63, C76, C83
1 | 560pF | Capacitor Cerâmico Disco | C99
64 | 100nF/50V | Capacitor Cerâmico Disco | C1, C2, C3, C4, C5, C6, C7, C8, C9, C10, C11, C12, C13, C14, C15, C16, C17, C18, C19, C20, C21, C22, C23, C24, C25, C26, C27, C28, C29, C30, C31, C32, C33, C34, C35, C36, C37, C38, C39, C40, C41, C42, C43, C44, C46, C47, C48, C49, C50, C51, C52, C53, C54, C55, C56, C57, C58, C59, C60, C61, C62, C86, C88, C89
2 | 15nF/250V | Capacitor Poliester | C93, C94
4 | 1uF/50V | Capacitor Eletrolítico Radial 5x11mm | C95, C96, C97, C98
12 | 10uF/16V | Capacitor Eletrolítico Radial 5x11mm | C64, C65, C66, C67, C68, C75, C78, C79, C80, C81, C82, C90
4 | 100uF/25V | Capacitor Eletrolítico Radial 5x11mm | C77, C87, C91, C92
2 | 470uF/16V | Capacitor Eletrolítico Radial | C71, C72
2 | 1000uF/16V | Capacitor Eletrolítico Radial | C69, C70
1 | 1F/5V | SuperCap | BT1
5 | 1N4148 | Diodo de Sinal | D1, D2, D3, D4, D5
1 | 3V0 | Diodo Zener 3V0 | DZ1
5 | BC547 | Transistor NPN | T1, T3, T4, T5, T6
2 | BC557 | Transistor PNP | T2, T7
2 | 47uH | Inductor 47uH | L1, L2
1 | 2R7 | Resistor 1/4W | R66
3 | 22R | Resistor 1/4W | R49, R50, R51
6 | 100 | Resistor 1/4W | R34, R36, R38, R64, R67, R68
3 | 220 | Resistor 1/4W | R88, R93, R102
3 | 390 | Resistor 1/4W | R103, R104, R105
2 | 470 | Resistor 1/4W | R22, R37
17 | 1K | Resistor 1/4W | R7, R8, R11, R27, R28, R29, R31, R32, R33, R35, R41, R46, R53, R92, R94, R95, R96
1 | 1K2 | Resistor 1/4W | R21
9 | 2K2 | Resistor 1/4W | R30, R39, R63, R65, R70, R73, R78, R99, R100
3 | 4K7 | Resistor 1/4W | R44, R45, R48
40 | 10K | Resistor 1/4W | R1, R2, R3, R4, R5, R6, R12, R13, R14, R15, R16, R17, R18, R19, R20, R23, R25, R43, R52, R55, R56, R57, R58, R59, R60, R61, R62, R69, R71, R72, R74, R76, R79, R82, R86, R87, R89, R90, R91, R101
1 | 22K | Resistor 1/4W | R77
1 | 27K | Resistor 1/4W | R54
2 | 100K | Resistor 1/4W | R24, R26
1 | 180K | Resistor 1/4W | R75
8 | 220K | Resistor 1/4W | R9, R10, R40, R42, R47, R85, R97, R98
4 | 330K | Resistor 1/4W | R80, R81, R83, R84
1 | 74LS02 | Quad 2-Input NOR gate | U36
1 | 74LS04 | Hex Inverter | U42
2 | 74LS08 | Quad 2-Input AND gate | U38, U51
1 | 74LS09 | Quad 2-Input AND gates with Open-Colector Output | U43
1 | 74LS14 | Hex Inverters with Schimit Trigger Input | U40
3 | 74LS30 | Eight Input NAND gate | U47, U48, U49
3 | 74LS32 | Quad 2-Input OR gate | U35, U37, U50
4 | 74LS74 | Dual D-Type Positive-Edge-Triggered Flip-Flop with Preset and Clear | U26, U34, U39, U41
1 | 74LS125 | 4 Tri State Buffer | U53
2 | 74LS138 | 3-Line to 8-Line Decoder / Demultiplexer | U29, U46
3 | 74LS139 | Dual 2-Line to 4-Line Decoder / Demultiplexer | U27, U52, U58
4 | 74LS153 | Dual 1-of-4 Data Selector/Multiplexer | U17, U18, U28, U57
4 | 74LS157 | Dual 1-of-4 Data Selector/Multiplexer | U22, U23, U24, U25
1 | 74LS175 | Dual 1-of-4 Data Selector/Multiplexer | U21
1 | 74LS240 | Octal Buffer and Line Driver with 3-State Outputs | U56
1 | 74LS273 | Octal D-Type Flip-Flop with Clear | U55
4 | 74LS367 | Hex Bus Driver with 3-State Outputs | U30, U31, U32, U33
1 | 74LS374 | Octal D-Type Flip-Flop with Clear | U54
1 | 74LS393 | Dual Binary Counter | U16
4 | 74LS670 | Register 4X4 | U14, U15, U19, U20
1 | Z84C0010 | Micro-Processador ZILOG | U1
1 | V9958 | Video Display Processor | U2
1 | AY-3-8910 | General Sound Generator | U3
1 | 82C55-2 | Programable Periferal Interface | U4
1 | 27C512 | EPROM 64K x 8 | U5
1 | RP5C01 | Real Time Clock | U6
1 | GAL16V8 | Gate Array Logic | U7
1 | YM2413 | FM Sound Generator | U64
6 | TMS4464 | DRAM 64K x 4 | U8, U9, U10, U11, U60, U61
2 | TMS441000 | DRAM 1M x 4 | U12, U13
2 | MC4558 | Dual Operational Amplifier | U62, U63
1 | U3567 | FM - Opcional | U65
1 | 21.453666 MHz | Crystal Oscillator | XT1
1 | 32.768 KHz | Crystal Oscillator | XT2
1 | 14.318180 MHz | Crystal Oscillator | XT3
1 | SOQUETE20 | Soquete 20 Pinos | U44
1 | Fonte Cinza/Plus | Conector Metaltex VPCS-06 | CN1
1 | CH-SLOT | Conector kk-4-vias | CN2
2 | SLOT-A/B | Conector Edge 2x25 vias 90° | CN3, CN4
1 | AV-PLUS | Conector KK-10-vias 180° | CN5
1 | IMPRESSORA |  | CN6
1 | TECLADO | Conector DIN 14 vias MSX Expert | CN7
1 | SIMM30 | Conector SIMM 30 vias 180° | CN8
2 | SLOT-CD/CN50 | Conector 2x25 IDC Macho | CN9, CN14
1 | AV-EXP1 | Conector KK-7-vias 180° | CN11
1 | JOYSTICK | Conector KK-16-vias 180° | CN20
1 | Pinos Simples | Barrinha Simples 40 pinos 180°
1 | Pinos Duplos | Barrinha Dupla 40 pinos 180°
Os conectores abaixo são partes das barrinhas acima.
1 | CAPS-LED | Barrinha 2 pinos | CN12
1 | FM-STEREO | Barrinha 3 Pinos | CN10
2 | RESET | Barrinha Simples 2 pinos | CN15, CN16
1 | TURBO-SW | Barrinha Simples 2 pinos | CN18
1 | TURBO-LED | Barrinha Simples 2 pinos | CN19
1 | SEL-RAM | Barrinha Simples 3 pinos | JP3
2 | EN4M | Barrinha Simples 3 pinos | JP4, JP5
1 | 512K | Barrinha Simples 2 pinos | JP6
1 | 1M | Barrinha Simples 2 pinos | JP7
1 | 2M | Barrinha Simples 2 pinos | JP8
1 | 4M | Barrinha Simples 2 pinos | JP9
1 | K7 | Barrinha Simples 3 pinos | JP16
1 | CLOCK | Barrinha Simples 3 pinos | JP10
1 | SLOTX/SELX | Barrinha Dupla 2x3 pinos | JP11, JP99
1 | DIGITAL | Barrinha Dupla 2x12 pinos | CN13
1 | RGB | Barrinha dupla 2x5 pinos | CN17
1 | SUBROM/SLTRAM | Barrinha Dupla 2x10 pinos | JP12, JP13, JP100, JP101
1 | SLOTA/SLOTB | Barrinha Simples 10 pinos | JP14, JP15